## CDP_Matrix
Areas of Action | Circular Design Principles (CDP) | title of solution approaches | solution approaches | Ecodesign approaches
|  |  |  | (a) durability; | (b) reliability; | (c) reusability; | (d) upgradability; | (e) reparability; | (f) possibility of maintenance and refurbishment; | (g) presence of substances of concern; | (h) energy use or energy efficiency; | (i) resource use or resource efficiency; | (j) recycled content; | (k) possibility of remanufacturing and recycling; | (l) possibility of recovery of materials; | (n) expected generation of waste materials. | according to COM(2022) 142 final - 2022/0095 (COD): Proposal for a regulation [...][establishing a framework for setting ecodesign requirements for sustainable product
|  |  |  | Design a (more) durable product. | Design a (more) reliable product. | Design a reusable product. | Design an upgradable product. | Design a reparable product. | Design your product with the possibility for maintenance and refurbishment. | Avoid substances of concern in your product. | Design an energy efficient or low energy intensive product (use phase). | Design a resource efficient or low resource intensive product (use phase). | Design your product with a large amount of recycled content. | Design your product with the possibility for remanufacturing and recycling. | Design your product with the possibility to recover its materials at the end of its life. | Check the expected generation of waste materials in your product.
functionality | functional durability | recognizable wear | Make the wear condition as easily and clearly recognizable as possible to be able to assess wear stock or reusability. |  | x | x |  | x | x |  |  | x |  | x |  | x
|  | automatic systems | Use automatic systems that indicate product or component malfunctions. |  | x | x |  | x | x |  |  | x |  | x |  | x
|  | limited wear | Limit wear, e.g. by applying hard or seal coatings. |  | x | x |  | x | x |  |  | x |  | x |  | x
|  | auto-diagnostic systems | Manage wear and equip the product with diagnostic and/or auto-diagnostic systems for serviceable components, e.g. through the targeted selection of friction pairings. |  | x | x |  | x | x |  |  | x |  | x |  | x
|  | stability analysis | Increase stability by stability analysis of all parts, e.g. by balance points. | x | x | x | [7 empty] | x
|  | stressed areas | Identify and reinforce mechanically stressed areas. | x | x | x | x | x |  |  |  | x |  | x
|  | corrosion resistance | Increase corrosion resistance, e.g. by smooth surface design, material selection and wall thickness allowance against evenly and largely uniformly abrading corrosion, butt welds or through-welded fillet welds, sealing, moisture protection against crevice corrosion, by low potential differences of the metal components and sealing against electrolytic action to prevent contact corrosion. | x | x | x | [5 empty] | x |  | x
|  | core compontents | Develop a core of components/parts in the product that are not subject to wear and tear and can be reused. | x | x | x | x |  |  |  |  | x |  | x
|  | components arrangement | Arrange components that represent a function so that they can be reused or replaced as such. |  |  | x | x | x | [5 empty] | x |  | x
|  | service life | Plan the service life of replaceable components according to a planned time span. |  |  |  |  | x | x |  |  |  |  | x |  | x
| function expansion | standardized components | Design products modularly by using standardized components and standardized geometrics to facilitate use in different contexts e.g. automotive common parts in different vehicle generations. |  |  |  | x | x | x |  |  |  |  | x
|  | upgrading | Make the hardware or software of the product upgradeable. | x | x |  | x |  |  |  | x | x |  | x
| low-fault and risk-adequate design | Stress-resistant materials | Use materials suitable for stresses, e.g. in multi-way gears to compensate for gearing tolerances; low bolt and spring stiffnesses to mitigate manufacturing tolerances in preloaded bolt connections and spring systems; simple building structures with a small number of parts as well as few fitting points and joints subject to tolerances; readjustment and adjustment possibilities to allow for coarser component tolerances. | x | x | x |  |  |  |  | x |  |  | x
| upgradebility | software updates | Enable software updates for technical devices. | x | x |  | x |  |  |  | x | x |  | x
|  | haptic updates | Enable haptic upgrades on products. | x | x |  | x |  |  |  | x | x |  | x
material suitability | resource-efficient design | weight reduction | Reduce the weight of individual components while maintaining the same material. | [8 empty] | x
|  | miniaturization | Consider the principle of miniaturisation in terms of material consumption. Be aware, the miniaturisation of, for example, electronic components and assemblies may allow for a product-related increase in efficiency, but production costs may increase disproportionately. | [7 empty] | x | x
| material durability | surface treatment | Use a surface treatment best suited to the design requirements of the product e.g., anodizing, painting, plating, coating hot-dip galvanizing of steel combination parts, including cathodic corrosion protection (Bijen 2003) | x | x | x | [7 empty] | x
|  | renewable surface treatments | Avoid non-renewable surface treatments, e.g. painted plastic bumpers on motor vehicles. | [10 empty] | x | x
|  | material density | Maximize material density where space is limited, e.g. by selecting higher strength materials. | x | x | [6 empty] | x
|  | power density | Increase the power density or load capacity of components or oversize components as material loads increase. | x | x | x
| material compatibility during use | material wear | Avoid rapid material wear during the use phase, e.g. avoid contact corrosion. | x | x | x | [5 empty] | x |  | x
| fiber composite compatible design | lightweight construction | Use lightweight construction measures, e.g. comparable in aircraft construction. | [7 empty] | x | x
|  | geometric soultions | Use geometric solutions such as ribs to increase polymer stiffness instead of reinforcing fibers. | x | x | [6 empty] | x
| plastic-compatible design | common plastics | Use common plastics such as ABS, PE, PP, PA, PC, PC/ABS, HIPS and avoid polymer blends. | [8 empty] | x |  | x | x
|  | product shape | Optimize the product shape to enable the smoothest possible functional surfaces in injection molds to achieve uniform filling with low flow resistance. | [8 empty] | x
| circular material selection | material's environmental impacts | Identify materials with high environmental impacts, e.g. carbon fibers, and replace them with more circular and environmentally friendly materials. Avoid the use of materials that are harmful to the cycle: Reduce use of thermoplastic elastomers, of magnets and avoid foam. | [6 empty] | x |  | x |  | x | x
|  | recycled materials | Use recycled materials | [8 empty] | x | x
|  | product portfolio | Apply parts already made of recycled material to the entire product portfolio. | [8 empty] | x | x
|  | physical properties | Consider the physical properties of recycled material before constructive design or adapt the design. | x | x | [6 empty] | x | x
|  | recycling-friendly finishes | Use recycling-friendly finishes (inks, prints) and coatings e.g. water-soluble inks, miscible polymers. | [6 empty] | x |  | x |  | x | x
|  | galvanization | Avoid galvanization, zinc plating and vacuum metallization as coatings for plastics. | [6 empty] | x |  | x |  | x | x
| avoidance of hazardous materials | hazardous materials | Avoid the use of hazardous materials e.g. chrome plating, lead solders. | [6 empty] | x |  | x |  | x | x
manufacturability | welding-friendly design | reworking and coating | Avoid reworking/coating of parts or facilitate it by e.g. coatings at wear points by suitable base materials. | [5 empty] | x |  |  | x |  | x
|  | resistance | Increase the resistance of easily damaged and quickly wearing components. | x | x | x | [5 empty] | x
|  | matching geometrics | Match semi-finished product geometries to product geometries. | [8 empty] | x |  |  |  | x
| assembly-friendly design | detachable connections | Reduce inseparable connections and give preference to the use of detachable connections e.g. plugging instead of soldering for electronic connections |  |  |  | x | x | x |  |  |  |  | x
|  | detactable features | Avoid or facilitate orientation procedures by using easily detectable features on the product's external shape. |  |  |  | x | x | x |  |  |  |  | x
|  | self-assemble fasteners | Choose self-assembling fasteners: Use bulk material before piece goods; Provide assistance in the assembly of individual parts; Support the joining of parts with joining aids and standardised joining points. |  |  |  | x | x | x |  |  |  |  | x
|  | joining methods | Strive for rational joining methods, such as snap-in connections; Avoid separate fasteners. |  |  |  | x | x | x |  |  |  |  | x
|  | standardized fasteners | Use few and, if possible, standardized fasteners, e.g., standardized screw heads throughout the product. |  |  |  | x | x | x |  |  | x |  | x
|  | joining direction | Select only one joining direction of components if possible. |  |  |  | x | x | x |  |  |  |  | x
| expansion appropriate design | length compensation | Use, for example, U-bends in pipes for length compensation. | x | x
| creep and relaxation appropriate design | physical properties | Strive to maintain the tightening torque for screws in polymers. Check the strength of snap connections. | x | x
| sheet metal appropriate design | blasting for surface finish | For aluminum sheets, use blasting instead of coating for surface finish quality (e.g. wind turbine nacelles). | x | x
| resource-efficient design for manufacturing | production waste | Reduce production waste, e.g. by selecting near-net-shape processes; QM/selection of measuring processes in combination with tolerances. | [8 empty] | x |  |  |  | x
|  | internal material loops | Close internal material loops, e.g. use of production waste in production (injection molding, gating points). | [8 empty] | x
|  | scrap | Reduce scrap, e.g. by avoiding faulty deliveries by material and parts suppliers and/or production errors, e.g. due to faulty machining or assembly, design and drawing errors, transport damage or work preparation errors. | [8 empty] | x
|  | energy use | Ensure minimal energy use/consumption in manufacturing, e.g. by using a catalyst in chemical reactions. | [7 empty] | x
|  | manufacturing processes | Identify and compare the environmental impacts of different manufacturing processes and technologies. | [8 empty] | x
assemblability and disassemblability | non-destructive disassembly | product components | Reduce the product components e.g. by using the integral design and avoid the differential design. |  |  |  |  | x | x |  |  |  |  | x
|  | substance-to-substance connections | Avoid substance-to-substance connections, e.g. by installing predetermined breaking points. |  |  |  |  | x | x |  |  |  |  | x
|  | product accessibility | Optimize product accessibility and ensure a transparent product structure. |  |  |  |  | x | x |  |  |  |  | x
|  | testing and inspection | Reduce the amount of testing and inspection equipment required and the level of development required. |  |  |  |  | x | x |  |  |  |  | x
|  | documentation | Provide good documentation of specifications and clear installation manuals for repair, upgrade and customization of products. |  |  |  |  | x | x |  |  |  |  | x
|  | electronic components | Arrange electrical and electronic components/assemblies for easy access/easy disassembly, preferably at the top level of disassembly. |  |  |  |  | x | x |  |  |  |  | x
|  | disassembly direction | Avoid multiple directions and complex movements during disassembly. |  |  |  |  | x | x |  |  |  |  | x
|  | number of fasteners | Reduce the total number of fasteners in the unit and increase resistance (to corrosion, wear), e.g., to avoid breakage during disassembly. |  |  |  |  | x | x |  |  |  |  | x
|  | simple connections | Use joints/connectors that can be opened without the use of tools. |  |  |  |  | x | x |  |  |  |  | x
|  | non-destructive connections | Use non-destructive detachable connections that are still easily detachable and accessible after the use phase. |  |  |  |  | x | x |  |  |  |  | x
| partially destructive disassembly | access points | Visibly mark access points and break points (predetermined breaking points). |  |  |  |  | x | x |  |  |  |  | x
| destructive disassembly | destructive removal | If destructive removal is required, do not damage the core of components. In this case, use easily destructible fasteners made of recyclable materials whenever possible. |  |  |  |  | x | x |  |  |  |  | x
| reassembly | debonding on demand | Ensure debonding on demand of components or materials. |  |  |  |  | x | x |  |  |  |  | x
|  | components arrangement | Arrange components that represent a function so that they can be reused/replaced as such. |  |  | x |  | x | x |  |  |  |  | x
|  | disassembly tools | Use standardized disassembly tools. Tools should be identical for different products and components to minimize the number of tools required. |  |  |  |  | x | x |  |  |  |  | x
|  | substance-to-substance connections | Avoid substance-to-substance connections. |  |  |  | x | x | x |  |  |  |  | x
user friendliness | design for resource-efficient use | energy-efficient use | Pay attention to energy-efficient form of use, e.g. time switches. | x | [6 empty] | x | x
|  | energy efficiency | Use software to measure energy efficiency, also for later usage analysis. | [7 empty] | x | x
|  | energy-efficient drives | Use energy-efficient drives as much as possible, e.g. rechargeable batteries, instead of single-use batteries. | x | [6 empty] | x | x
|  | visualize environmental impacts | Make the positive environmental impacts of using the product visible to the user (e.g. CO2 savings, energy savings,...). Record goals and improvements. Also include other factors that are relevant to the user (e.g. cost savings). | [7 empty] | x | x
|  | user behavior | Show information about user behavior of other users (e.g. compare and rank electricity/water savings with other users). | [7 empty] | x | x
|  | damaging behavior | Make detrimental behavior inconvenient/ aggravating (e.g., sound noise when refrigerator door is open). | [7 empty] | x | x
| ergonomic design | human impact | Check the human impact of the product. Can the onset of fatigue be compensated? Are monotony effects and vigilance symptoms avoided and are stimulation, variety and promotion of attention provided? E.g. weighted A-sound pressure level. | x | x
|  | health issues | Are there no or only minor annoyances or disturbances? Are risks of injury avoided? Is damage to or impairment of health avoided? | x | x
| user-needs based design | returns and complains | Minimize returns and complaints through customer interviews about return reasons and analyze complaints. | [8 empty] | x
|  | personalization | If possible, design the product so that the user can redesign or reconfigure it during use. In doing so, support personalization. |  |  |  | x
| personalizable design | customization | Enable the customization of a product, such as choice of color, labeling or the composition of a product. |  |  |  | x
| amodic design | timeless design | If possible, use timeless, reduced design features that are not subject to any current trend, e.g. Bauhaus-style buildings or Braun products. | x
maintainability | maintenance-oriented design | maintenance information | Make the user aware of the need to handle and maintain the product properly (e.g. dishwasher indicating need for rinse aid refill). | x
|  | replacements | Facilitate the replacement of short-lived components e.g. printer cartridges. |  |  |  |  | x | x
|  | maintenance equipment | Ensure that maintenance equipment is designed to avoid maintenance errors (Poka Yoke principle), e.g. diesel and gasoline fuel filler supports at service station. |  |  |  |  | x | x
|  | automated systems | Use automated systems that indicate malfunctions of products or components e.g. wear marks, use test gauges, hour meters, condition monitoring. | x | x |  |  | x | x
|  | insight | Allow the user to see inside the product and understand the technical design (e.g. avoid large covers engine compartment). |  |  |  |  | x | x
|  | easy access | Allow easy access and disassembly of components and elements requiring maintenance, which wear out over time and need to be replaced e.g. by maintenance flaps. |  |  |  |  | x | x |  |  |  |  | x
|  | easy disassembly | Ensure easy disassembly of operating equipment and ensure easy accessibility. |  |  |  |  | x | x |  |  |  |  | x
|  | spare parts | Make spare parts available. |  |  |  |  | x | x |  |  |  |  | x
|  | easy connections | Use connections/connecting elements that can be opened without the use of tools, e.g. clip connections, plug connections. |  |  |  |  | x | x |  |  |  |  | x
| cleanability | geometric features | Minimize geometric features that trap pollutants during service life e.g. smooth surface design, material selection and wall thickness allowance against even and largely uniform ablative corrosion (moisture, exposure to weak electrolytes, basic or acidic, oxygen exposure); Smooth, crevice-free surfaces, butt welds or through-welded fillet welds, sealing, moisture protection against crevice corrosion; Low potential difference of metal components and sealing against electrolytic action to avoid contact corrosion; Avoid alternating stress (thermal, mechanical) and resonance phenomena, introduce notches, embossing polishing, stove enameling against vibration crack corrosion. |  |  | x |  |  | x |  |  |  |  | x
| checkability | testing | Enable testing of battery status in smartphones or other technical devices (max capacity and peak performance). |  | x |  |  | x | x |  |  |  |  | x
recyclability | low-pollutant material and auxiliary substances selection | sustainable materials | Use ecologically sustainable auxiliary materials, e.g. paints, bio-based adhesives (e.g. BMW -material selection "traffic light list"). | [6 empty] | x |  | x |  | x | x
| use of standardized parts | common geometrics | Use common materials and geometries. |  |  |  | x |  |  |  |  | x |  | x | x
| separability in recycling | variety of materials | Reduce the variety of materials e.g. PUR integral sponges. | [8 empty] | x |  | x | x
|  | logical groups | Place components in logical groups according to recycling classification and disassembly sequence for modular construction. |  |  |  | x | x | x |  |  |  |  | x
|  | multi-material composites | Avoid multi-material composites. | [10 empty] | x | x
|  | separation | Use materials that can be easily separated after shredding e.g. with large density difference or different magnetic or optical properties/colors. | [10 empty] | x | x
|  | separable elements | Use fasteners made of the same material as the part to be fastened or made of compatible or easily separable materials. | [10 empty] | x | x
|  | material compatability | Pay attention to material compatibility during disposal. | [6 empty] | x |  |  |  | x | x | x
|  | operating fluids | Ensure the disposal of operating fluids (Service fluids must be able to be removed independently, easily, quickly and completely; design possible drains that are easy to find and access). | [6 empty] | x |  |  |  | x | x | x
| joints suitable for reprocessing | joining techniques | Use new joining techniques with regard to joining methods adapted to circulation technologies, e.g. mushroom head – Velcro. | [10 empty] | x | x
| pollutant-free recycling | combustion characteristics | Consider combustion characteristics as well as the environmental impact of landfilling. | [6 empty] | x |  |  |  | x | x
product labeling | component marking and material marking | numbering and labeling | Use uniform numbering and labeling in accordance with DIN. |  |  |  |  | x | x |  |  |  |  | x
|  | hazardous parts | Mark hazardous parts clearly and allow easy removal of the parts |  |  |  |  | x | x | x |  |  |  | x | x
| production information | EU instructions | Use EU instructions for food products (Regulation No. 1169/2011). Use EU instructions for products regarding information about usage, warnings and disposal (Directive 2001/95/EC)…...... | [10 empty] | x | x
| usage information | EU instructions | Use EU instructions on usage information described in the IEC/IEEE 82079-1:2019. | [10 empty] | x | x
| disposal information | recycling properties | Mark recycling properties and routes e.g. "Möbius / recycling sign"- loop. | [10 empty] | x
|  | digital instructions | Manage disassembly / material instructions in databases or a digital twin. Use EU disposal instructions on electrical equipment and batteries (soon also for packaging). |  |  |  |  | x | x |  |  |  |  | x | x
| material identification | durable marking | Mark individual components for unique identification using legible labels, texts and barcodes that do not wear out during the life of the product e.g. barcodes, engravings. |  |  |  |  | x | x |  |  |  |  | x
|  | high-value materials | Mark high-value materials, harmful substances and impurities. |  |  |  |  | x | x | x |  |  |  | x | x
transportability | environmentally friendly packaging | weight of packaging | Reduce the weight of the packaging. | [8 empty] | x
|  | recycling-friendly materials | Ensure recycling-friendly material selection e.g. mono-material (paper, ...). | [8 empty] | x |  | x | x
|  | multi-material composites | Avoid multi-material composites e.g. self-reinforced polymers. | [8 empty] | x |  | x | x
|  | packaging | Avoid unnecessary packaging e.g. by adapting sizes, smaller standard sizes. | [8 empty] | x
|  | packaging volume | Pay attention to low packaging volume and/or use reusable systems, e.g. batteries in boxes instead of single packages. | [8 empty] | x
|  | reusable packaging | Pay attention to the reuse of packaging e.g. refill solutions, Euro pallet pool system. |  |  | x | [5 empty] | x
| environmentally friendly transportation | nestability | Ensure nestability, collapsibility, combinations with assembly if necessary e.g. IKEA; lattice boxes; retail vegetable boxes. |  |  |  |  | x | x |  |  |  |  | x
| environmentally friendly intermediate storage | nestability | Ensure nestability, collapsibility, combinations with assembly if necessary e.g. IKEA; lattice boxes; retail vegetable boxes. |  |  |  |  | x | x |  |  |  |  | x
| review of local sourcing options | local suppliers | Use suppliers from the region and shorten transport routes for lower energy consumption for cooling and fuels. |  |  |  |  | x | x |  |  |  |  | x
| consideration reverse logistics | forward and reverse logistics | Combine forward and reverse logistics e.g. Bosch workshop supply; disassembled used auto parts are placed in the box of the new part after removal and then sent directly to Bosch for remanufacturing in this way or taken along with the next delivery. |  |  |  |  | x | x |  |  |  |  | x
Note on E2: means the ability of a product to function as required, under specified conditions of use, maintenance and repair, until a limiting event prevents its functioning
Note on F2: means the probability that a product functions as required under given conditions for a given duration without a limiting event
Note on G2: Re-use means any operation by which products or components that are not waste are used again for the same purpose for which they were conceived
Note on H2: means enhancing the functionality, performance, capacity or aesthetics of a product
Note on I2: means returning a defective product or waste to a condition where it fulfils its intended use
Note on J2: maintenance: means an action carried out to keep a product in a condition where it is able to function as required refurbishment: means preparing or modifying an object that is waste or a product to restore its performance or functionality within the intended use, range of performance and maintenance originally conceived at the design stage, or to meet applicable technical standards or regulatory requirements, with the result of making a fully functional product
Note on K2: A substance that is classified in hazard classes or hazard categories […] or negatively affects the re-use and recycling of materials in the product in which it is present.
Note on L2: Energy efficiency generally describes the ratio of a certain benefit - for example, the provision of light or heat - to its energy input. The less energy that has to be used, the more energy-efficient a product or service is.
Note on M2: Resource efficiency means the efficient use of technical-economic and natural resources. It is defined as the ratio of a certain benefit or result to the resource input required to achieve it.
Note on N2: Recycled content items are items produced with recovered materials.
Note on O2: remanufacturing: means an industrial process in which a product is produced from objects that are waste, products or components and in which at least one change is made to the product that affects the safety, performance, purpose or type of the product typically placed on the market with a commercial guarantee recycling: Any recovery operation by which waste materials are reprocessed into products, materials or substances either for the original purpose or for other purposes, excluding energy recovery. Recycling includes the reprocessing of organic materials, but does not include energy recovery or reprocessing into materials intended for use as fuel or backfill.
Note on P2: Recovery means any operation the principal result of which is waste serving a useful purpose by replacing other materials which would otherwise have been used to fulfil a particular function, or waste being prepared to fulfil that function, in the plant or in the wider economy.
Note on Q2: Waste means any substance or object which the holder discards or intends or is required to discard.
Note on A37: Paula: DIN 8580, Die Gestaltung von Schweißkonstruktionen soll die Schweißeignung, die Schweißsicherheit und die Schweißmöglichkeit berücksichtigen. Kleben als Fügetechnik wird genutzt, um komplexe Teile aus Substrukturen zu fertigen. Die Verbindung muss bestimmten Eigenschaften genügen, die sich von der Anwendung des Bauteils ableiten lassen. (B. Bender eDIN 8580, Die Gestaltung von Schweißkonstruktionen soll die Schweißeignung, die Schweißsicherheit und die Schweißmöglichkeit berücksichtigen. Kleben als Fügetechnik wird genutzt, um komplexe Teile aus Substrukturen zu fertigen. Die Verbindung muss bestimmten Eigenschaften genügen, die sich von der Anwendung des Bauteils ableiten lassen. (B. Bender et al. In Pahl/Beitz: Konstruktionslehre)t al. In Pahl/Beitz: Konstruktionslehre)
Note on A104: Paula: Utilizing “engraving, marking, or labelling for quick location of parts or assemblies” (Moss, 1985, p. 38).