## LCPxED
Ecodesign approaches
Life cycle phase intensity | (a) durability; | (b) reliability; | (c) reusability; | (d) upgradability; | (e) reparability; | (f) possibility of maintenance and refurbishment; | (g) presence of substances of concern; | (h) energy use or energy efficiency; | (i) resource use or resource efficiency; | (j) recycled content; | (k) possibility of remanufacturing and recycling; | (l) possibility of recovery of materials; | (m) environmental impacts, including carbon and environmental footprint; | (n) expected generation of waste materials. | according to COM(2022) 142 final - 2022/0095 (COD): Proposal for a regulation [...][establishing a framework for setting ecodesign requirements for sustainable product
| Design a (more) durable product. | Design a (more) reliable product. | Design a reusable product. | Design an upgradable product. | Design a reparable product. | Design your product with the possibility for maintenance and refurbishment. | Avoid substances of concern in your product. | Design an energy efficient or low energy intensive product (use phase). | Design a resource efficient or low resource intensive product (use phase). | Design your product with a large amount of recycled content. | Design your product with the possibility for remanufacturing and recycling. | Design your product with the possibility to recover its materials at the end of its life. | Design your product with a low environmental impact throughout its entire lifecycle. (including carbon and environmental footprint). | Check the expected generation of waste materials in your product.
raw material intensive products | 3 | 2 | 3 | 2 | 2 | 2 | 2 | 1 | 3 | 3 | 3 | 2 | 2 | 2
manufacturing intensive products | 3 | 3 | 3 | 2 | 2 | 3 | 2 | 2 | 2 | 1 | 3 | 1 | 2 | 2
distribution intensive products | 3 | 1 | 1 | 2 | 2 | 1 | 2 | 2 | 3 | 1 | 1 | 1 | 2 | 2
use intensive products | 2 | 3 | 1 | 3 | 2 | 3 | 2 | 3 | 3 | 1 | 3 | 1 | 2 | 2
disposal intensive products | 2 | 2 | 3 | 2 | 2 | 2 | 3 | 1 | 2 | 1 | 3 | 3 | 2 | 3
Wimmer W. et al. (2001), "Deutsch: ECODESIGN Pilot: Produkt-Innovations-, Lern- und Optimierungs-Tool für umweltgerechte Produktgestaltung mit deutsch/englischer CD-ROM"; Verlag Industrielle Organisation, 2001, ISBN: 3857437073
Evaluation | 3 | High contribution to circularity and sustainability relative to all ED approaches within this life cycle phase intensity.
| 2 | Medium contribution to circularity and sustainability relative to all ED approaches within this life cycle phase intensity.
| 1 | Low contribution to circularity and sustainability relative to all ED approaches within this life cycle phase intensity.
Note on C3: means the ability of a product to function as required, under specified conditions of use, maintenance and repair, until a limiting event prevents its functioning
Note on D3: means the probability that a product functions as required under given conditions for a given duration without a limiting event
Note on E3: Re-use means any operation by which products or components that are not waste are used again for the same purpose for which they were conceived
Note on F3: means enhancing the functionality, performance, capacity or aesthetics of a product
Note on G3: means returning a defective product or waste to a condition where it fulfils its intended use
Note on H3: maintenance: means an action carried out to keep a product in a condition where it is able to function as required refurbishment: means preparing or modifying an object that is waste or a product to restore its performance or functionality within the intended use, range of performance and maintenance originally conceived at the design stage, or to meet applicable technical standards or regulatory requirements, with the result of making a fully functional product
Note on I3: A substance that is classified in hazard classes or hazard categories […] or negatively affects the re-use and recycling of materials in the product in which it is present.
Note on J3: Energy efficiency generally describes the ratio of a certain benefit - for example, the provision of light or heat - to its energy input. The less energy that has to be used, the more energy-efficient a product or service is.
Note on K3: Resource efficiency means the efficient use of technical-economic and natural resources. It is defined as the ratio of a certain benefit or result to the resource input required to achieve it.
Note on L3: Recycled content items are items produced with recovered materials.
Note on M3: remanufacturing: means an industrial process in which a product is produced from objects that are waste, products or components and in which at least one change is made to the product that affects the safety, performance, purpose or type of the product typically placed on the market with a commercial guarantee recycling: Any recovery operation by which waste materials are reprocessed into products, materials or substances either for the original purpose or for other purposes, excluding energy recovery. Recycling includes the reprocessing of organic materials, but does not include energy recovery or reprocessing into materials intended for use as fuel or backfill.
Note on N3: Recovery means any operation the principal result of which is waste serving a useful purpose by replacing other materials which would otherwise have been used to fulfil a particular function, or waste being prepared to fulfil that function, in the plant or in the wider economy.
Note on O3: env. impact: means any change to the environment, whether adverse or beneficial, wholly or partially resulting from a product during its life cycle env. Footprint: means a quantification of a product’s environmental impacts, whether in relation to a single environmental impact category or an aggregated set of impact categories based on the Product Environmental Footprint method
Note on P3: Waste means any substance or object which the holder discards or intends or is required to discard.
Note on B5: Pruhs, Annika: Fields of action: „Type of material, Amount of material, Origin of material” Definition: „The greatest environmental impacts is caused in providing the materials contained in the product. Consumption of energy and raw materials needed for the manufacture of the product exceeds consumption of resources in the subsequent phases of the life cycle. Typical products include computers, low-power electrical appliances and aluminum façade elements.”
Note on B6: Pruhs, Annika: Fields of action: „Production Technology, Energy Demand for Production, Auxiliary and process material for production, Production waste and emissions, External parts and components, Assembly” Definition: „Processing raw materials during manufacture causes the greatest relative environmental impact. Consumption of energy and materials in the manufacture determine, to a large extent, the overall environmental impact of the product. Typical products include office furniture, tables and painted or hardened products.”
Note on B7: Pruhs, Annika: Fields of action: „Packaging of products, Transportation of product (distance, mode)” Definition: „The overall environmental impact is largely determined by distribution. The environmental performance of the product is greatly influenced by transportation and packaging. Typical products include heavy products with lavish packaging that are, in addition, hauled over long distances.“
Note on B8: Pruhs, Annika: Fields of action: „Functionality of product, service life, user behaviour at use stage, product ergonomics, environmental safety at use stage, energy demand during operation, auxiliary and process materials during operation, general conditions of use, waste/ emissions during use, maintenance of the product, repair of the product“ Definition: „Environmental impacts in the use phase dominate the overall environmental impact of the products. Consumption of energy and/or materials or the generation of waste during use largely defines the environmental performance of the (active) product. Typical products include intensively used dishwashers or washing machines.”
Note on B9: Pruhs, Annika: Fields of action: „Product take back, Disassembly, Refurbishment of product, re-use of parts, recycling of material, disposal of unusable parts of the product“ Definition: „The overall environmental impact is determined mainly by the form of disposal at the end of the product’s life (recycling, incineration, dumping). The greatest environmental impact is caused by products containing substances that are difficult or dangerous to dispose of. Typical products include batteries, capacitors and appliances with hazardous substances.”

## LCPxCBM
Circular business models
| Intensifying |  | Extension |  |  |  | Loop/Circularity | [5 empty] | Dematerialisation | Geissdörfer et al. (2020)/Lewandowski (2016), Lüdeke-Freund et al. (2018), Charter (2019), Hansen (2020), Ellen MacArthur Foundation (2013)
Life cycle phase intensity | sharing, P2P | PSS | repair & maintenance | gap exploiter | long lasting product design | upgrading | reuse & redistribution | remanufacturing & refurbish | recycling, upcycling (closed loop) | downcycling (open loop) | industrial symbiosis | circular supplies | digitalisation
raw material intensive products | 2 | 2 | 2 | 2 | 2 | 2 | 3 | 3 | 3 | 3 | 3 | 3 | 3
manufacturing intensive products | 2 | 2 | 2 | 2 | 2 | 2 | 3 | 3 | 1 | 1 | 1 | 1 | 3
distribution intensive products | 1 | 1 | 2 | 1 | 2 | 2 | 1 | 1 | 1 | 1 | 1 | 1 | 3
use intensive products | 3 | 3 | 3 | 3 | 2 | 3 | 1 | 3 | 1 | 1 | 1 | 1 | 3
disposal intensive products | 1 | 1 | 2 | 1 | 2 | 2 | 3 | 2 | 3 | 3 | 3 | 2 | 3
Wimmer W. et al. (2001), "Deutsch: ECODESIGN Pilot: Produkt-Innovations-, Lern- und Optimierungs-Tool für umweltgerechte Produktgestaltung mit deutsch/englischer CD-ROM"; Verlag Industrielle Organisation, 2001, ISBN: 3857437073
Evaluation | 3 | High contribution to circularity and sustainability relative to all circular business models within this life cycle phase intensity.
| 2 | Medium contribution to circularity and sustainability relative to all circular business models within this life cycle phase intensity.
| 1 | Low contribution to circularity and sustainability relative to all circular business models within this life cycle phase intensity.
Note on C5: Pruhs, Annika: Fields of action: „Type of material, Amount of material, Origin of material” Definition: „The greatest environmental impacts is caused in providing the materials contained in the product. Consumption of energy and raw materials needed for the manufacture of the product exceeds consumption of resources in the subsequent phases of the life cycle. Typical products include computers, low-power electrical appliances and aluminum façade elements.”
Note on C6: Pruhs, Annika: Fields of action: „Production Technology, Energy Demand for Production, Auxiliary and process material for production, Production waste and emissions, External parts and components, Assembly” Definition: „Processing raw materials during manufacture causes the greatest relative environmental impact. Consumption of energy and materials in the manufacture determine, to a large extent, the overall environmental impact of the product. Typical products include office furniture, tables and painted or hardened products.”
Note on C7: Pruhs, Annika: Fields of action: „Packaging of products, Transportation of product (distance, mode)” Definition: „The overall environmental impact is largely determined by distribution. The environmental performance of the product is greatly influenced by transportation and packaging. Typical products include heavy products with lavish packaging that are, in addition, hauled over long distances.“
Note on C8: Pruhs, Annika: Fields of action: „Functionality of product, service life, user behaviour at use stage, product ergonomics, environmental safety at use stage, energy demand during operation, auxiliary and process materials during operation, general conditions of use, waste/ emissions during use, maintenance of the product, repair of the product“ Definition: „Environmental impacts in the use phase dominate the overall environmental impact of the products. Consumption of energy and/or materials or the generation of waste during use largely defines the environmental performance of the (active) product. Typical products include intensively used dishwashers or washing machines.”
Note on C9: Pruhs, Annika: Fields of action: „Product take back, Disassembly, Refurbishment of product, re-use of parts, recycling of material, disposal of unusable parts of the product“ Definition: „The overall environmental impact is determined mainly by the form of disposal at the end of the product’s life (recycling, incineration, dumping). The greatest environmental impact is caused by products containing substances that are difficult or dangerous to dispose of. Typical products include batteries, capacitors and appliances with hazardous substances.”

## EDxCBM
|  | Ecodesign approaches | (a) durability; | (b) reliability; | (c) reusability; | (d) upgradability; | (e) reparability; | (f) possibility of maintenance and refurbishment; | (g) presence of substances of concern; | (h) energy use or energy efficiency; | (i) resource use or resource efficiency; | (j) recycled content; | (k) possibility of remanufacturing and recycling; | (l) possibility of recovery of materials; | (m) environmental impacts, including carbon and environmental footprint; | (n) expected generation of waste materials. | according to COM(2022) 142 final - 2022/0095 (COD): Proposal for a regulation [...][establishing a framework for setting ecodesign requirements for sustainable product
|  |  | Design a (more) durable product. | Design a (more) reliable product. | Design a reusable product. | Design an upgradable product. | Design a reparable product. | Design your product with the possibility for maintenance and refurbishment. | Avoid substances of concern in your product. | Design an energy efficient or low energy intensive product (use phase). | Design a resource efficient or low resource intensive product (use phase). | Design your product with a large amount of recycled content. | Design your product with the possibility for remanufacturing and recycling. | Design your product with the possibility to recover its materials at the end of its life. | Design your product with a low environmental impact throughout its entire lifecycle. (including carbon and environmental footprint). | Check the expected generation of waste materials in your product.
Circular business models | Intensifying | sharing, P2P | 3 | 3 | 1 | 3 | 3 | 3 | 1 | 3 | 3 | 1 | 1 | 1 | 1 | 1
|  | PSS | 3 | 3 | 1 | 3 | 3 | 3 | 1 | 3 | 3 | 1 | 1 | 1 | 1 | 1
| Extension | repair & maintenance | 1 | 3 | 1 | 3 | 3 | 3 | 3 | 1 | 3 | 1 | 1 | 1 | 1 | 1
|  | gap exploiter | 1 | 3 | 1 | 3 | 3 | 3 | 3 | 1 | 3 | 1 | 1 | 1 | 1 | 1
|  | long lasting product design | 3 | 3 | 1 | 3 | 3 | 3 | 1 | 3 | 1 | 1 | 1 | 1 | 1 | 1
|  | upgrading | 3 | 3 | 3 | 3 | 3 | 3 | 1 | 3 | 3 | 1 | 1 | 1 | 1 | 1
| Loop/Circularity | reuse & redistribution | 3 | 3 | 3 | 1 | 3 | 3 | 1 | 3 | 3 | 1 | 1 | 1 | 1 | 1
|  | remanufacturing & refurbish | 1 | 1 | 1 | 1 | 1 | 3 | 3 | 3 | 3 | 1 | 3 | 1 | 1 | 1
|  | recycling, upcycling (closed loop) | 1 | 1 | 1 | 1 | 1 | 1 | 3 | 1 | 1 | 1 | 3 | 3 | 1 | 3
|  | downcycling (open loop) | 1 | 1 | 1 | 1 | 1 | 1 | 3 | 1 | 1 | 1 | 3 | 3 | 1 | 3
|  | industrial symbiosis | 1 | 1 | 1 | 1 | 1 | 1 | 3 | 1 | 1 | 3 | 3 | 3 | 1 | 3
|  | circular supplies | 1 | 1 | 1 | 1 | 1 | 1 | 3 | 1 | 1 | 3 | 3 | 3 | 1 | 3
| Dematerialisation | digitalisation | 1 | 1 | 1 | 3 | 1 | 1 | 1 | 3 | 3 | 1 | 1 | 1 | 1 | 1
Geissdörfer et al. (2020)/Lewandowski (2016), Lüdeke-Freund et al. (2018), Charter (2019), Hansen (2020), Ellen MacArthur Foundation (2013)
Evaluation | 3 | Ability to implement the ED approach within this circular business model.
| 1 | No necessity to implement the ED approach within this circular business model.
Note on E2: means the ability of a product to function as required, under specified conditions of use, maintenance and repair, until a limiting event prevents its functioning
Note on F2: means the probability that a product functions as required under given conditions for a given duration without a limiting event
Note on G2: Re-use means any operation by which products or components that are not waste are used again for the same purpose for which they were conceived
Note on H2: means enhancing the functionality, performance, capacity or aesthetics of a product
Note on I2: means returning a defective product or waste to a condition where it fulfils its intended use
Note on J2: maintenance: means an action carried out to keep a product in a condition where it is able to function as required refurbishment: means preparing or modifying an object that is waste or a product to restore its performance or functionality within the intended use, range of performance and maintenance originally conceived at the design stage, or to meet applicable technical standards or regulatory requirements, with the result of making a fully functional product
Note on K2: A substance that is classified in hazard classes or hazard categories […] or negatively affects the re-use and recycling of materials in the product in which it is present.
Note on L2: Energy efficiency generally describes the ratio of a certain benefit - for example, the provision of light or heat - to its energy input. The less energy that has to be used, the more energy-efficient a product or service is.
Note on M2: Resource efficiency means the efficient use of technical-economic and natural resources. It is defined as the ratio of a certain benefit or result to the resource input required to achieve it.
Note on N2: Recycled content items are items produced with recovered materials.
Note on O2: remanufacturing: means an industrial process in which a product is produced from objects that are waste, products or components and in which at least one change is made to the product that affects the safety, performance, purpose or type of the product typically placed on the market with a commercial guarantee recycling: Any recovery operation by which waste materials are reprocessed into products, materials or substances either for the original purpose or for other purposes, excluding energy recovery. Recycling includes the reprocessing of organic materials, but does not include energy recovery or reprocessing into materials intended for use as fuel or backfill.
Note on P2: Recovery means any operation the principal result of which is waste serving a useful purpose by replacing other materials which would otherwise have been used to fulfil a particular function, or waste being prepared to fulfil that function, in the plant or in the wider economy.
Note on Q2: env. impact: means any change to the environment, whether adverse or beneficial, wholly or partially resulting from a product during its life cycle env. Footprint: means a quantification of a product’s environmental impacts, whether in relation to a single environmental impact category or an aggregated set of impact categories based on the Product Environmental Footprint method
Note on R2: Waste means any substance or object which the holder discards or intends or is required to discard.
Note on D4: Unlocking the value of unused or underutilized assets, a collaborative form of consumption and temporary access instead of ownership
Note on D5: Combination of tangible products and intangible services designed to fulfilling specific customer needs result-oriented (selling a result/pure service)
Note on D6: prolonged usability and functionality of the products through maintenance, repair and/or control services to extend the experience with a product that the customer already owns
Note on D7: third parties charge a fee for repair and maintenance services, product warranties, or insurances, taking over responsibility from the OEMs
Note on D8: Long product life, supported by design for durability and repair
Note on D9: Extended use of core product is facilitated through preventative and technology upgrades
Note on D10: Reuse a product for the purpose for which it was originally designed and produced, with little enhancement or change/ offering access to used products
Note on D11: Used products or components are returned and repaired or replaced, including cosmetic updates (refurbishing) and/or deeply remanufactured resulting in products as good as new or better
Note on D12: Closing the loop for post consumer/industrial waste allowing to become part of new products Upcycling: converts used materials in higher-quality materials and improved functionality
Note on D13: Closing the loop for post consumer/industrial waste allowing to become part of new products Downcycling: converts used materials in materials of lower value and reduces functionality
Note on D14: connecting flows among industrial actors through (1) use of secondary material, water, and energy resources and/or (2) utility and service sharing, such as collective use of infrastructure or environmentally related services across a network
Note on D15: supplying fully renewable, recyclable, or biodegradable resource inputs that underpin circular production and consumption systems
Note on D16: Shifting/substitute physical products, services or processes to virtual