## CDP_Matrix
Areas of Action |  | Circular Design Principles (CDP) | CDP definition | title of solution approaches | solution approaches | Ecodesign approaches
| area of action definition |  |  |  |  | (a) durability; | (b) reliability; | (c) reusability; | (d) upgradability; | (e) reparability; | (f) possibility of maintenance and refurbishment; | (g) presence of substances of concern; | (h) energy use or energy efficiency; | (i) resource use or resource efficiency; | (j) recycled content; | (k) possibility of remanufacturing and recycling; | (l) possibility of recovery of materials; | (n) expected generation of waste materials. | according to COM(2022) 142 final - 2022/0095 (COD): Proposal for a regulation [...][establishing a framework for setting ecodesign requirements for sustainable product
[6 empty] | Design a (more) durable product. | Design a (more) reliable product. | Design a reusable product. | Design an upgradable product. | Design a reparable product. | Design your product with the possibility for maintenance and refurbishment. | Avoid substances of concern in your product. | Design an energy efficient or low energy intensive product (use phase). | Design a resource efficient or low resource intensive product (use phase). | Design your product with a large amount of recycled content. | Design your product with the possibility for remanufacturing and recycling. | Design your product with the possibility to recover its materials at the end of its life. | Check the expected generation of waste materials in your product.
functionality | Functionality includes CDPs that improve the functionality of products to minimize design flaws that impact how the product is used. In addition, they enable an extension of functions in the form of upgrades or updates. | functional durability | The functional durability of a part or product describes its ability to function as required under specific conditions of use, maintenance and repair until a limited condition is reached (DIN EN 45552:2020-05) | recognizable wear | Make the wear condition as easily and clearly recognizable as possible to be able to assess wear stock or reusability. (B. Bender et al. In Pahl/Beitz: Konstruktionlehre) |  | x | x |  | x | x |  |  | x |  | x |  | x
|  |  |  | automatic systems | Use automatic systems that indicate product or component malfunctions. |  | x | x |  | x | x |  |  | x |  | x |  | x
|  |  |  | limited wear | Limit wear, e.g. by applying hard or seal coatings. |  | x | x |  | x | x |  |  | x |  | x |  | x
|  |  |  | auto-diagnostic systems | Manage wear and equip the product with diagnostic and/or auto-diagnostic systems for serviceable components, e.g. through the targeted selection of friction pairings. |  | x | x |  | x | x |  |  | x |  | x |  | x
|  |  |  | stability analysis | Increase stability by stability analysis of all parts, e.g. by balance points. | x | x | x | [7 empty] | x
|  |  |  | stressed areas | Identify and reinforce mechanically stressed areas. | x | x | x | x | x |  |  |  | x |  | x
|  |  |  | corrosion resistance | Increase corrosion resistance, e.g. by smooth surface design, material selection and wall thickness allowance against evenly and largely uniformly abrading corrosion, butt welds or through-welded fillet welds, sealing, moisture protection against crevice corrosion, by low potential differences of the metal components and sealing against electrolytic action to prevent contact corrosion. | x | x | x | [5 empty] | x |  | x
|  |  |  | core compontents | Develop a core of components/parts in the product that are not subject to wear and tear and can be reused. | x | x | x | x |  |  |  |  | x |  | x
|  |  |  | components arrangement | Arrange components that represent a function so that they can be reused or replaced as such. |  |  | x | x | x | [5 empty] | x |  | x
|  |  |  | service life | Plan the service life of replaceable components according to a planned time span. |  |  |  |  | x | x |  |  |  |  | x |  | x
|  | function expansion | Features are added to an existing product to improve or extend its utility, performance, or areas of application (like add-ons and plug-ins). These enhancements may be achieved through hardware or software upgrades, modifications, customizations, or other technical changes to the product. | standardized components | Design products modularly by using standardized components and standardized geometric fits to facilitate use in different contexts e.g. automotive common parts in different vehicle generations. |  |  |  | x | x | x |  |  |  |  | x
|  |  |  | upgrading | Make the hardware or software of the product upgradeable | x | x |  | x |  |  |  | x | x |  | x
|  | Low-fault and risk-adequate design | In a low-fault design, the structure and components are as simple as possible aiming to minimize the effect of error variables. | Stress-resistant materials | Use materials suitable for stresses, e.g. in multi-way gears to compensate for gearing tolerances; low bolt and spring stiffnesses to mitigate manufacturing tolerances in preloaded bolt connections and spring systems; simple building structures with a small number of parts as well as few fitting points and joints subject to tolerances; readjustment and adjustment possibilities to allow for coarser component tolerances. (B. Bender et al. In Pahl/Beitz: Konstruktionlehre) | x | x | x |  |  |  |  | x | x |  | x
|  | upgradebility | An upgrade involves the process of increasing the functionality, performance, capacity, or aesthetics of a product. This may include changes to its software, firmware and/or hardware. (DIN EN 45554:2020) | softaware updates | Enable software updates for technical devices |  |  |  | x | [6 empty] | x
|  |  |  | habtic updates | Enable habtic upgrades on products |  |  |  | x | [6 empty] | x
material suitability | Material suitability describes CDPs that relate to the use of materials. Various material properties play a role here, as does the selection of suitable resources. Materials are increasingly diverse these days, having individual properties, applications, advantages and disadvantages. A clear understanding of the functional requirements of the products is necessary to make the selection of materials. To ensure their economical recycling and consistently high quality, material compatibility and combination should be checked directly at the design stage . | resource-efficient design | Resource efficiency describes the ratio of the benefits from resources to the impact from the resource use (Sfez et al 2017) | weight reduction | Reduce the weight of individual components while maintaining the same material. | [8 empty] | x
|  |  |  | miniaturization | Miniaturization: In principle, there is great potential in terms of material consumption. Manufacturing effort and rebound effects can work against this. Examples: Miniaturization of electronic components, assemblies and products enables product-related efficiency increases. Production costs (e.g. provision of the necessary cleanroom environments) can increase disproportionately. | [7 empty] | x | x
|  | material durability | Durability is the property of a material to withstand the deleterious effects of its environment (ISO 4618:2014) | surface treatment | Use a surface treatment best suited to the design requirements of the product e.g., anodizing, painting, plating, coating hot-dip galvanizing of steel combination parts, including cathodic corrosion protection (Bijen 2003) | x | x | x | [7 empty] | x
|  |  |  | renewable surface treatments | Avoid non-renewable surface treatments, e.g. painted plastic bumpers on motor vehicles. | [10 empty] | x | x
|  |  |  | material density | Maximize material density where space is limited, e.g. by selecting higher strength materials. | x | x | [6 empty] | x
|  |  |  | power density | Increase the power density or load capacity of components or oversize components as material loads increase. | x | x | x
|  | material compatibility during use | Property of two or more products to mix with each other without causing undesirable effects (ISO 4618:2014) | material wear | Avoid rapid material wear during the use phase, e.g. avoid contact corrosion. | x | x | x | [5 empty] | x |  | x
|  | fiber composite compatible design | Fiber-reinforced plastic composites (FRP) offer great potential for lightweight construction due to their selectively adjustable material properties; at the same time, this results in a special challenge for material-appropriate design (Bender and Gericke 2021) | lightweight construction | Use lightweight construction measures, e.g. comparable in aircraft construction. | [7 empty] | x | x
|  |  |  | geometric soultions | Use geometric solutions such as ribs to increase polymer stiffness instead of reinforcing fibers. | x | x | [6 empty] | x
|  | Plastic-compatible design | Optimization of wall thickness for polymer parts, taking into account flow paths. | common plastics | Use common plastics such as ABS, PE, PP, PA, PC, PC/ABS, HIPS and avoid polymer blends. | [8 empty] | x |  | x | x
|  |  |  | functional surface | Optimize the product shape to enable the smoothest possible functional surfaces in injection molds to achieve uniform filling with low flow resistance. | [8 empty] | x
|  | circular material selection | The substitution of materials produced from scarce, hazardous or circularly harmful raw materials by materials based on cheaper and longer available raw materials (Bender and Gericke 2021) | material's environmental impacts | Identify materials with high environmental impacts, e.g. carbon fibers, and replace them with more circular and environmentally friendly materials. Avoid the use of materials that are harmful to the cycle: Reduce use of thermoplastic elastomers, of magnets and avoid foam. | [6 empty] | x |  | x |  | x | x
|  |  |  | recycled materials | Use recycled materials | [8 empty] | x | x
|  |  |  | parts containing recycled materials | Apply parts already made of recycled material to the entire product portfolio. | [8 empty] | x | x
|  |  |  | physical properties | Consider the physical properties of recycled material before constructive design or adapt the design | x | x | [6 empty] | x | x
|  |  |  | recycling-friendly finishes | Use recycling-friendly finishes (inks, prints) and coatings e.g. water-soluble inks, miscible polymers | [6 empty] | x |  | x |  | x | x
|  |  |  | galvanization | Avoid galvanization, zinc plating and vacuum metallization as coatings for plastics | [6 empty] | x |  | x |  | x | x
|  | avoidance of hazardous materials | The avoidance of hazardous materials based on the RoHS & Reach regulation | hazardous materials | Avoid the use of hazardous materials e.g. chrome plating, lead solders | [6 empty] | x |  | x |  | x | x
Manufacturability | Manufacturability includes CDPs that prioritize simple and efficient production of the product. The design will be optimized to fit the manufacturing steps. | Welding -friendly design | Describes the design of welded and/or bonded structures, e.g. welding processing of modern steel materials. (Bender and Gericke 2021) | reworking and coating | Avoid reworking/coating of parts or facilitate it by e.g. coatings at wear points by suitable base materials. | [5 empty] | x |  |  | x |  | x
|  |  |  | resistance | Increase the resistance of easily damaged and quickly wearing components. | x | x | x | [5 empty] | x
|  |  |  | matching geometrics | Match semi-finished product geometries to product geometries. | [8 empty] | x |  |  |  | x
|  | Assembly-friendly design | Assembly-friendly design is a systematic analysis process aimed at reducing the assembly cost of a product by simplifying the product design. | detachable connections | Reduce inseparable connections and give preference to the use of detachable connections e.g. plugging instead of soldering for electronic connections |  |  |  | x | x | x |  |  |  |  | x
|  |  |  | detactable features | Avoid or facilitate orientation procedures by using easily detectable features on the product's external shape. |  |  |  | x | x | x |  |  |  |  | x
|  |  |  | auto-assemble fasteners | Choose auto-assemble fasteners: Use bulk cargo before general cargo; Provide assistance for assembly of single parts; Support joining of parts (joining assistance) and standardize joining points. |  |  |  | x | x | x |  |  |  |  | x
|  |  |  | joning mathods | Strive for rational joining methods, such as snap-in connections; Avoid separate fasteners. |  |  |  | x | x | x |  |  |  |  | x
|  |  |  | standardized fasteners | Use few and, if possible, standardized fasteners, e.g., standardized screw heads throughout the product. |  |  |  | x | x | x |  |  | x |  | x
|  |  |  | joning direction | Select only one joining direction of components if possible. |  |  |  | x | x | x |  |  |  |  | x
|  | Expansion appropriate design | Expansion-appropriate design considers the effect of expansion when designing machines, devices, and appliances. (Bender and Gericke 2021) | length compensation | Use, for example, U-bends in pipes for length compensation. | x | x
|  | Creep and relaxation appropriate design | How a building material behaves in terms of creep (the increase in deformation over time at a constant stress) and relaxation (decrease in stress over time at a constant strain) depends on different parameters. (Bender and Gericke 2021) | physical properties | Strive to maintain the tightening torque for screws in polymers. Check the strength of snap connections | x | x
|  | Sheet metal appropriate design | To design sheet-metal-compatible components that can fulfill their strength tasks in particular, the force transmission, force flow, stiffness and stability must be taken into account. (cf. Bode 1996; Trumpf 2003, 2009; Bender and Gericke 2021) | blasting for surface finish | For aluminum sheets, use blasting instead of coating for surface finish quality (e.g. wind turbine nacelles). | x | x
|  | Resource-efficient design for manufacturing | The fewer natural resources used in the manufacture of products for economic success, the better for the environment. | production waste | Reduce production waste, e.g. by selecting near-net-shape processes; QM/selection of measuring processes in combination with tolerances. | [8 empty] | x |  |  |  | x
|  |  |  | internal material loops | Close internal material loops, e.g. use of production waste in production (injection molding, gating points). | [8 empty] | x
|  |  |  | scrap | Reduce scrap, e.g. by avoiding faulty deliveries by material and parts suppliers and/or production errors, e.g. due to faulty machining or assembly, design and drawing errors, transport damage or work preparation errors. | [8 empty] | x
|  |  |  | energy use | Ensure minimal energy use/consumption in manufacturing, e.g. by using a catalyst in chemical reactions. | [7 empty] | x
|  |  |  | manufacturing processes | Identify and compare the environmental impacts of different manufacturing processes and technologies. | [8 empty] | x
Assemblability and disassemblability | Included CDPs enable easy assembly of a product and efficient disassembly without causing great damage. | Non-destructive disassembly | Facilitating the process of removing parts from a product and/or inserting parts into a product while ensuring that the parts [or product] are not affected by the process. (Brennan et al. 1994, p. 59) | product components | Reduce the product components e.g. by using the integral design and avoid the differential design. |  |  |  |  | x | x |  |  |  |  | x
|  |  |  | substance-to-substance connections | Avoid substance-to-substance connections, e.g. by installing predetermined breaking points. |  |  |  |  | x | x |  |  |  |  | x
|  |  |  | product accessibility | Optimize product accessibility and ensure a transparent product structure. |  |  |  |  | x | x |  |  |  |  | x
|  |  |  | testing and inspection | Reduce the amount of testing and inspection equipment required and the level of development required. |  |  |  |  | x | x |  |  |  |  | x
|  |  |  | documentation | Provide good documentation of specifications and clear installation manuals for repair, upgrade and customization of products. |  |  |  |  | x | x |  |  |  |  | x
|  |  |  | electronic components | Arrange electrical and electronic components/assemblies for easy access/easy disassembly, preferably at the top level of disassembly. |  |  |  |  | x | x |  |  |  |  | x
|  |  |  | disassembly | Avoid multiple directions and complex movements during disassembly. |  |  |  |  | x | x |  |  |  |  | x
|  |  |  | number of fasteners | Reduce the total number of fasteners in the unit and increase resistance (to corrosion, wear), e.g., to avoid breakage during disassembly. |  |  |  |  | x | x |  |  |  |  | x
|  |  |  | simple connections | Use joints/connectors that can be opened without the use of tools. |  |  |  |  | x | x |  |  |  |  | x
|  |  |  | non-destructive connections | Use non-destructive detachable connections that are still easily detachable and accessible after the use phase. |  |  |  |  | x | x |  |  |  |  | x
|  | Partially destructive disassembly | Disassembly in which the components are not affected, but the fasteners are. (Markus Nave, 2003, dissertation) | access points | Visibly mark access points and break points (predetermined breaking points). |  |  |  |  | x | x |  |  |  |  | x
|  | Destructive disassembly | Disassembly where components are compromised (Markus Nave, 2003, dissertation). | destructive removal | If destructive removal is required, do not damage the core of components. In this case, use easily destructible fasteners made of recyclable materials whenever possible. |  |  |  |  | x | x |  |  |  |  | x
|  | Reassembly | Reassembly of products with tools for single-part and small-batch production that is as easy as possible to perform. (Bender and Gericke 2021) | debonding on demand | Ensure debonding on demand of components or materials. |  |  |  |  | x | x |  |  |  |  | x
|  |  |  | components arrangement | Arrange components that represent a function so that they can be reused/replaced as such. |  |  | x |  | x | x |  |  |  |  | x
|  |  |  | disassembly tools | Use standardized disassembly tools. Tools should be identical for different products and components to minimize the number of tools required. |  |  |  |  | x | x |  |  |  |  | x
|  |  |  | substance-to-substance connections | Avoid substance-to-substance connections. |  |  |  | x | x | x |  |  |  |  | x
User friendliness | User friendliness describes principles that improve the user experience with the product. This can intensify and prolong the use of the product. | Design for resource-efficient use | The fewer natural resources (e.g. energy) in the use of the better for the environment. | energy-efficient use | Pay attention to energy-efficient form of use, e.g. time switches | x | [6 empty] | x | x
|  |  |  | energy efficiency | Use software to measure energy efficiency, also for later usage analysis | [7 empty] | x | x
|  |  |  | energy-efficient drives | Use energy-efficient drives as much as possible, e.g. rechargeable batteries, instead of single-use batteries. | x | [6 empty] | x | x
|  |  |  | visualize positiv environmental impacts | Make the positive environmental impacts of using the product visible to the user (e.g. CO2 savings, energy savings,...). Record goals and improvements. Also include other factors that are relevant to the user (e.g. cost savings). | [7 empty] | x | x
|  |  |  | user behavior | Show information about user behavior of other users (e.g. compare and rank electricity/water savings with other users). | [7 empty] | x | x
|  |  |  | detrimental behavior | Make detrimental behavior inconvenient/ aggravating (e.g., sound noise when refrigerator door is open). | [7 empty] | x | x
|  | Ergonomic Design | Ergonomic design is the design and arrangement of things used by people so that people and things interact as efficiently and safely as possible. (Merriam-Webster, 2016) | human impact | Check the human impact of the product. Can the onset of fatigue be compensated? Are monotony effects and vigilance symptoms avoided and are stimulation, variety and promotion of attention provided? E.g. weighted A-sound pressure level. | x | x
|  |  |  | health issues | Are there no or only minor annoyances or disturbances? Are risks of injury avoided? Is damage to or impairment of health avoided? | x | x
|  | User-needs based design | The 'product benefit' is thereby defined as the 'user-specific value assessment' of a product by the customer or user or user (VDI 4501). User satisfaction can only be achieved if the quality of the interaction with the product is consistently high through all elements and the (conscious and unconscious) wishes and needs of the user are fulfilled or even exceeded. (Bender and Gericke 2021) | returns and complains | Minimize returns and complaints through customer interviews about return reasons and analyze complaints. | [8 empty] | x
|  |  |  | personalization | If possible, design the product so that the user can redesign or reconfigure it during use. In doing so, support personalization. |  |  |  | x
|  | Personalizable design | Personalized products are products that a customer can customize according to their needs and preferences. | customization | Enable the customization of a product, such as choice of color, labeling or the composition of a product. |  |  |  | x
|  | Amodic design | A timless or amodic design is achieved when a product outlasts the spirit of the times and is still accepted years later in an almost unchanged form. | timeless design | If possible, use timeless, reduced design features that are not subject to any current trend, e.g. Bauhaus-style buildings or Braun products. | x
Maintainability | Maintainability describes a set of CDPs ensuring components are replaceable and maintenance actions can be carried out, as well as those enable checking the product’s condition. | Maintenance-oriented design | Control of dimensional and functional tolerances of manufactured parts and assemblies to ensure that a part that is expected to fail or has failed can be replaced with a minimum of adjustments necessary to achieve proper function. (Moss 1985) | maintenance information | Make the user aware of the need to handle and maintain the product properly (e.g. dishwasher indicating need for rinse aid refill). | x
|  |  |  | replacements | Facilitate the replacement of short-lived components e.g. printer cartridges. |  |  |  |  | x | x
|  |  |  | maintenance equipment | Ensure that maintenance equipment is designed to avoid maintenance errors (Poka Yoke principle), e.g. diesel and gasoline fuel filler supports at service station. |  |  |  |  | x | x
|  |  |  | automated systems | Use automated systems that indicate malfunctions of products or components e.g. wear marks, use test gauges, hour meters, condition monitoring. | x | x |  |  | x | x
|  |  |  | insights | Allow the user to see inside the product and understand the technical design (e.g. avoid large covers engine compartment). |  |  |  |  | x | x
|  |  |  | easy access | Allow easy access and disassembly of components and elements requiring maintenance, which wear out over time and need to be replaced e.g. by maintenance flaps. |  |  |  |  | x | x |  |  |  |  | x
|  |  |  | easy disassembly | Ensure easy disassembly of operating equipment and ensure easy accessibility. |  |  |  |  | x | x |  |  |  |  | x
|  |  |  | spare parts | Make spare parts available. |  |  |  |  | x | x |  |  |  |  | x
|  |  |  | easy connections | Use connections/connecting elements that can be opened without the use of tools, e.g. clip connections, plug connections. |  |  |  |  | x | x |  |  |  |  | x
|  | Cleanability | Ensure cleanability for all reusable parts easily and without damage. (Bender and Gericke 2021) | geometric features | Minimize geometric features that trap pollutants during service life e.g.. Smooth surface design, material selection and wall thickness allowance against even and largely uniform ablative corrosion (moisture, exposure to weak electrolytes, basic or acidic, oxygen exposure); Smooth, crevice-free surfaces, butt welds or through-welded fillet welds, sealing, moisture protection against crevice corrosion; Low potential difference of metal components and sealing against electrolytic action to avoid contact corrosion; Avoid alternating stress (thermal, mechanical) and resonance phenomena, introduce notches, embossing polishing, stove enameling against vibration crack corrosion. |  |  | x |  |  | x |  |  |  |  | x
|  | Checkability | A property of an item's construction (shape, location, surface) that allows the status (operable, inoperable, or impaired) of that item to be determined safely and quickly. (An Elementary Guide To Reliability) | testing | Enable testing of battery status in smartphones or other technical devices (max capacity and peak performance). |  | x |  |  | x | x |  |  |  |  | x
Recyclability | The CDPs outline strategies for facilitating the recyclability of a product, focusing on the ease of separating its components and identifying the materials they are made of. | Low-pollutant material and auxiliary substances selection | Avoidance of pollutants. Pollutants are substances occurring in the natural environment (natural and anthropogenic) which, under certain conditions, can have a harmful effect on humans, other living creatures, ecosystems or objects. | sustainable materials | Use ecologically sustainable auxiliary materials, e.g. paints, bio-based adhesives (e.g. BMW -material selection "traffic light list"). | [6 empty] | x |  | x |  | x | x
|  | Use of standardized parts | Enforce conformity of commonly used parts and assemblies to generally accepted design standards for configuration, dimensional tolerances, performance ratings, and other functional design characteristics. (Moss 1985) | common geometrics | Use common materials and geometries. |  |  |  | x |  |  |  |  | x |  | x | x
|  | Separability in recycling | When recycled together, compatible materials form a secondary material whose properties are reduced by recycling with incompatible waste materials. (Bender and Gericke 2021) | variety of materials | Reduce the variety of materials e.g. PUR integral sponges. | [8 empty] | x |  | x | x
|  |  |  | logical groups | Place components in logical groups according to recycling classification and disassembly sequence for modular construction. |  |  |  | x | x | x |  |  |  |  | x
|  |  |  | multi-material composites | Avoid multi-material composites. | [10 empty] | x | x
|  |  |  | separation | Use materials that can be easily separated after shredding e.g. with large density difference or different magnetic or optical properties/colors. | [10 empty] | x | x
|  |  |  | separable fastners | Use fasteners made of the same material as the part to be fastened or made of compatible or easily separable materials. | [10 empty] | x | x
|  |  |  | material compatability | Pay attention to material compatibility during disposal. | [6 empty] | x |  |  |  | x | x | x
|  |  |  | operating fluids | Ensure the disposal of operating fluids (Service fluids must be able to be removed independently, easily, quickly and completely; design possible drains that are easy to find and access). | [6 empty] | x |  |  |  | x | x | x
|  | Joints suitable for reprocessing | Joints suitable for reprocessing serve to improve the quality and economy of reprocessing. (Bender and Gericke 2021) Fügestellen dienen einer qualitativ besseren und wirtschaftlichen Aufbereitung. (Bender and Gericke 2021). | joining techniques | Use new joining techniques with regard to joining methods adapted to circulation technologies, e.g. mushroom head – Velcro. | [10 empty] | x | x
|  | Pollutant-free recycling | Pollutants are substances (natural and anthropogenic) found in the natural environment that, under certain conditions, can have a harmful effect on humans, other living things, ecosystems, or property. | combustion characteristics | Consider combustion characteristics as well as the environmental impact of landfilling. | [6 empty] | x |  |  |  | x | x
Product labeling | Detailed product labeling is crucial for the proper usage of the product, as well as for maintenance, repair, and end-of-life treatment. | Component marking and material marking | Clearly visible and easily legible Marking of materials in accordance with the relevant standards and regulations. (DIN EN 81346) | numbering and labeling | Use uniform numbering and labeling in accordance with DIN |  |  |  |  | x | x |  |  |  |  | x
|  |  |  | hazardous parts | Mark hazardous parts clearly and allow easy removal of the parts |  |  |  |  | x | x | x |  |  |  | x | x
|  | Production information | Mostly legally defined information regarding the quality, content, composition and use of a product, which is stated on the product, packaging, labeling or an attached information sheet. | EU instructions | Use EU instructions for food products (Regulation No. 1169/2011) Use EU instructions for products regarding information about usage, warnings and disposal (Directive 2001/95/EC) | [10 empty] | x | x
|  | Usage information | Usage information should contain all the necessary information for target audiences to use a supported product safely, efficiently, and effectively. (IEC/IEEE 82079-1:2019) | EU instructions | Use EU instructions on usage information described in the IEC/IEEE 82079-1:2019. | [10 empty] | x | x
|  | Entsorgungs-informationen | Packaging should be marked to identify the material from which it is made. (97/129/EC: Commission Decision of 28 January 1997 establishing a labelling system for packaging materials pursuant to Directive 94/62/EC of the European Parliament and of the Council on packaging and packaging waste) | recycling properties | Mark recycling properties and routes e.g. "Möbius / recycling sign"- loop | [10 empty] | x
|  |  |  | EU instructions | Use disassembly / material instructions in databases or a digital twin. Use EU disposal instructions on electrical equipment and batteries (soon also for packaging). |  |  |  |  | x | x |  |  |  |  | x | x
|  | Material Identification | Material identification is used to analyze and identify materials to ensure that the correct material is used in the quality assurance and control phase. (Ahmadabadi 2023) | identificaion | Mark individual components for unique identification using legible labels, texts and barcodes that do not wear out during the life of the product e.g. barcodes, engravings. |  |  |  |  | x | x |  |  |  |  | x
|  |  |  | high-value materials | Mark high-value materials, harmful substances and impurities. |  |  |  |  | x | x | x |  |  |  | x | x
Transportability | The transportability describes all measures concerning the transport and packaging of the product. This is also relevant for internal logistics and reserve logistics. | Environmentally friendly packaging | Favors types of packaging that preserve the natural environment. | weight of packaging | Reduce the weight of the packaging. | [8 empty] | x
|  |  |  | recycling-friendly materials | Ensure recycling-friendly material selection e.g. mono-material (paper, ...). | [8 empty] | x |  | x | x
|  |  |  | multi-material composites | Avoid multi-material composites e.g. self-reinforced polymers. | [8 empty] | x |  | x | x
|  |  |  | packaging | Avoid unnecessary packaging e.g. by adapting sizes, smaller standard sizes. | [8 empty] | x
|  |  |  | packaging volume | Pay attention to low packaging volume and/or use reusable systems, e.g. batteries in boxes instead of single packages. | [8 empty] | x
|  |  |  | reusable packaging | Pay attention to the reuse of packaging e.g. refill solutions, Euro pallet pool system. |  |  | x | [5 empty] | x
|  | Environmentally friendly transportation | Storage conditions of semi-finished goods that protect and benefit the natural environment. | nestability | Ensure nestability, collapsibility, combinations with assembly if necessary e.g. IKEA; lattice boxes; retail vegetable boxes. |  |  |  |  | x | x |  |  |  |  | x
|  | Environmentally friendly intermediate storage | Temporary storage of semi-finished goods that protect and benefit the natural environment. | nestability | Ensure nestability, collapsibility, combinations with assembly if necessary e.g. IKEA; lattice boxes; retail vegetable boxes. |  |  |  |  | x | x |  |  |  |  | x
|  | Review of local sourcing options | In local sourcing, the company involves local suppliers in the material procurement process or other operational processes aiming for a low level of organization and workload. | local suppliers | Use suppliers from the region and shorten transport routes for lower energy consumption for cooling and fuels. |  |  |  |  | x | x |  |  |  |  | x
|  | Consideration reverse logistics | Reverse logistics (RL) is focused on the recovery of products once they are no longer desired (end-of-use products; for example, computers or mobile phones) or can no longer be used (end-of-life products; i.e., tires, and packaging) in order to obtain an economic return through reuse, recycling, or remanufacturing. (Rubio et al 2019) | forward and reverse logistics | Combine forward and reverse logistics e.g. Bosch workshop supply; disassembled used auto parts are placed in the box of the new part after removal and then sent directly to Bosch for remanufacturing in this way or taken along with the next delivery. |  |  |  |  | x | x |  |  |  |  | x
Note on G2: means the ability of a product to function as required, under specified conditions of use, maintenance and repair, until a limiting event prevents its functioning
Note on H2: means the probability that a product functions as required under given conditions for a given duration without a limiting event
Note on I2: Re-use means any operation by which products or components that are not waste are used again for the same purpose for which they were conceived
Note on J2: means enhancing the functionality, performance, capacity or aesthetics of a product
Note on K2: means returning a defective product or waste to a condition where it fulfils its intended use
Note on L2: maintenance: means an action carried out to keep a product in a condition where it is able to function as required refurbishment: means preparing or modifying an object that is waste or a product to restore its performance or functionality within the intended use, range of performance and maintenance originally conceived at the design stage, or to meet applicable technical standards or regulatory requirements, with the result of making a fully functional product
Note on M2: A substance that is classified in hazard classes or hazard categories […] or negatively affects the re-use and recycling of materials in the product in which it is present.
Note on N2: Energy efficiency generally describes the ratio of a certain benefit - for example, the provision of light or heat - to its energy input. The less energy that has to be used, the more energy-efficient a product or service is.
Note on O2: Resource efficiency means the efficient use of technical-economic and natural resources. It is defined as the ratio of a certain benefit or result to the resource input required to achieve it.
Note on P2: Recycled content items are items produced with recovered materials.
Note on Q2: remanufacturing: means an industrial process in which a product is produced from objects that are waste, products or components and in which at least one change is made to the product that affects the safety, performance, purpose or type of the product typically placed on the market with a commercial guarantee recycling: Any recovery operation by which waste materials are reprocessed into products, materials or substances either for the original purpose or for other purposes, excluding energy recovery. Recycling includes the reprocessing of organic materials, but does not include energy recovery or reprocessing into materials intended for use as fuel or backfill.
Note on R2: Recovery means any operation the principal result of which is waste serving a useful purpose by replacing other materials which would otherwise have been used to fulfil a particular function, or waste being prepared to fulfil that function, in the plant or in the wider economy.
Note on S2: Waste means any substance or object which the holder discards or intends or is required to discard.
Note on C17: [Threaded comment] Your version of Excel allows you to read this threaded comment; however, any edits to it will get removed if the file is opened in a newer version of Excel. Learn more: https://go.microsoft.com/fwlink/?linkid=870924 Comment: Zu Funktionsgerechte Gestaltung hinzufügen?
Note on A37: Paula: DIN 8580, Die Gestaltung von Schweißkonstruktionen soll die Schweißeignung, die Schweißsicherheit und die Schweißmöglichkeit berücksichtigen. Kleben als Fügetechnik wird genutzt, um komplexe Teile aus Substrukturen zu fertigen. Die Verbindung muss bestimmten Eigenschaften genügen, die sich von der Anwendung des Bauteils ableiten lassen. (B. Bender eDIN 8580, Die Gestaltung von Schweißkonstruktionen soll die Schweißeignung, die Schweißsicherheit und die Schweißmöglichkeit berücksichtigen. Kleben als Fügetechnik wird genutzt, um komplexe Teile aus Substrukturen zu fertigen. Die Verbindung muss bestimmten Eigenschaften genügen, die sich von der Anwendung des Bauteils ableiten lassen. (B. Bender et al. In Pahl/Beitz: Konstruktionslehre)t al. In Pahl/Beitz: Konstruktionslehre)
Note on A104: Paula: Utilizing “engraving, marking, or labelling for quick location of parts or assemblies” (Moss, 1985, p. 38).